## Sheet1
Torque (mm (Nominal)) | Power (W) | RPM (Nominal) | Current (A (Nominal)) | Motor Terminal Resistance (Ohms) | Torque Constant (mNm/A) | Speed Constant (RPM/V) | Poles | Voltage (V) | Mass (g) | Rotor inertia (gcm^2) | Outer diameter (mm) | Thickness without shaft (mm) | Mounting Diameter (mm) | Mounting Screw Diam (Mx) | Mounting Screw Depth (mm) | Max Efficiency (frac)
1490 | 600 | 1960 | 5.95 | 0.844 | 231 | 41.3 | 3 | 48 | 988 | 5100 | 90 | 39.9 | 65 | 5 | 5.8 | 0.865
1210 | 400 | 1600 | 4.96 | 0.844 | 231 | 41.3 | 3 | 48 | 964 | 4765 | 90 | 39.9 | 65 | 5 | 5.8 | 0.868
933 | 360 | 2270 | 7.61 | 0.523 | 108 | 88.1 | 3 | 36 | 638 | 3210 | 90 | 27.4 | 65 | 5 | 5.8 | 0.848
715 | 220 | 2420 | 6.01 | 0.5223 | 110 | 86.8 | 3 | 36 | 624 | 2875 | 90 | 27.4 | 65 | 5 | 5.8 | 0.852
577 | 200 | 3020 | 4.6 | 1.11 | 113 | 84.8 | 3 | 48 | 360 | 832 | 60 | 45.5 | 43 | 4 | 5.4 | 0.863
437 | 150 | 3230 | 3.63 | 1.11 | 113 | 84.8 | 3 | 48 | 350 | 810 | 60 | 38 | 43 | 4 | 5.4 | 0.863
298 | 100 | 3460 | 2.61 | 1.11 | 113 | 84.8 | 3 | 48 | 355 | 835 | 60 | 38 | 43 | 4 | 5.4 | 0.84
134 | 70 | 2540 | 0.936 | 6.89 | 4.77 | 72.7 | 3 | 48 | 141 | 181 | 45 | 26.7 | 22 | 3 | 3.9 | 0.73
71.2 | 30 | 3000 | 1.3 | 4.83 | 25.1 | 125 | 3 | 24 | 75 | 135 | 45 | 26.7 | 22 | 3 | 3.9 | 0.73
7.45 | 5 | 3000 | 0.263 | 14.6 | 23.8 | 125 | 3 | 24 | 22 | 5.1 | 20 | 22.1 | 13.5 | 2 | 4 | 0.54
3.6 | 3 | 3000 | 0.155 | 9.39 | 8.4 | 125 | 3 | 24 | 15 | 3 | 20 | 22.1 | 13.5 | 2 | 4 | 0.54